## OPCODE
| x0 | x1 | x2 | x3 | x4 | x5 | x6 | x7 | x8 | x9 | xA | xB | xC | xD | xE | xF
0x | NOP | LD BC,d16 | LD (BC),A | INC BC | INC B | DEC B | LD B,d8 | RLCA | LD (a16),SP | ADD HL,BC | LD A,(BC) | DEC BC | INC C | DEC C | LD C,d8 | RRCA
| 1 4 | 3 12 | 1 8 | 1 8 | 1 4 | 1 4 | 2 8 | 1 4 | 3 20 | 1 8 | 1 8 | 1 8 | 1 4 | 1 4 | 2 8 | 1 4
| - - - - | - - - - | - - - - | - - - - | Z 0 H - | Z 1 H - | - - - - | 0 0 0 C | - - - - | - 0 H C | - - - - | - - - - | Z 0 H - | Z 1 H - | - - - - | 0 0 0 C
1x | STOP 0 | LD DE,d16 | LD (DE),A | INC DE | INC D | DEC D | LD D,d8 | RLA | JR r8 | ADD HL,DE | LD A,(DE) | DEC DE | INC E | DEC E | LD E,d8 | RRA
| 2 4 | 3 12 | 1 8 | 1 8 | 1 4 | 1 4 | 2 8 | 1 4 | 2 12 | 1 8 | 1 8 | 1 8 | 1 4 | 1 4 | 2 8 | 1 4
| - - - - | - - - - | - - - - | - - - - | Z 0 H - | Z 1 H - | - - - - | 0 0 0 C | - - - - | - 0 H C | - - - - | - - - - | Z 0 H - | Z 1 H - | - - - - | 0 0 0 C
2x | JR NZ,r8 | LD HL,d16 | LD (HL+),A | INC HL | INC H | DEC H | LD H,d8 | DAA | JR Z,r8 | ADD HL,HL | LD A,(HL+) | DEC HL | INC L | DEC L | LD L,d8 | CPL
| 2 12/8 | 3 12 | 1 8 | 1 8 | 1 4 | 1 4 | 2 8 | 1 4 | 2 12/8 | 1 8 | 1 8 | 1 8 | 1 4 | 1 4 | 2 8 | 1 4
| - - - - | - - - - | - - - - | - - - - | Z 0 H - | Z 1 H - | - - - - | Z - 0 C | - - - - | - 0 H C | - - - - | - - - - | Z 0 H - | Z 1 H - | - - - - | - 1 1 -
3x | JR NC,r8 | LD SP,d16 | LD (HL-),A | INC SP | INC (HL) | DEC (HL) | LD (HL),d8 | SCF | JR C,r8 | ADD HL,SP | LD A,(HL-) | DEC SP | INC A | DEC A | LD A,d8 | CCF
| 2 12/8 | 3 12 | 1 8 | 1 8 | 1 12 | 1 12 | 2 12 | 1 4 | 2 12/8 | 1 8 | 1 8 | 1 8 | 1 4 | 1 4 | 2 8 | 1 4
| - - - - | - - - - | - - - - | - - - - | Z 0 H - | Z 1 H - | - - - - | - 0 0 1 | - - - - | - 0 H C | - - - - | - - - - | Z 0 H - | Z 1 H - | - - - - | - 0 0 C
4x | LD B,B | LD B,C | LD B,D | LD B,E | LD B,H | LD B,L | LD B,(HL) | LD B,A | LD C,B | LD C,C | LD C,D | LD C,E | LD C,H | LD C,L | LD C,(HL) | LD C,A
| 1 4 | 1 4 | 1 4 | 1 4 | 1 4 | 1 4 | 1 8 | 1 4 | 1 4 | 1 4 | 1 4 | 1 4 | 1 4 | 1 4 | 1 8 | 1 4
| - - - - | - - - - | - - - - | - - - - | - - - - | - - - - | - - - - | - - - - | - - - - | - - - - | - - - - | - - - - | - - - - | - - - - | - - - - | - - - -
5x | LD D,B | LD D,C | LD D,D | LD D,E | LD D,H | LD D,L | LD D,(HL) | LD D,A | LD E,B | LD E,C | LD E,D | LD E,E | LD E,H | LD E,L | LD E,(HL) | LD E,A
| 1 4 | 1 4 | 1 4 | 1 4 | 1 4 | 1 4 | 1 8 | 1 4 | 1 4 | 1 4 | 1 4 | 1 4 | 1 4 | 1 4 | 1 8 | 1 4
| - - - - | - - - - | - - - - | - - - - | - - - - | - - - - | - - - - | - - - - | - - - - | - - - - | - - - - | - - - - | - - - - | - - - - | - - - - | - - - -
6x | LD H,B | LD H,C | LD H,D | LD H,E | LD H,H | LD H,L | LD H,(HL) | LD H,A | LD L,B | LD L,C | LD L,D | LD L,E | LD L,H | LD L,L | LD L,(HL) | LD L,A
| 1 4 | 1 4 | 1 4 | 1 4 | 1 4 | 1 4 | 1 8 | 1 4 | 1 4 | 1 4 | 1 4 | 1 4 | 1 4 | 1 4 | 1 8 | 1 4
| - - - - | - - - - | - - - - | - - - - | - - - - | - - - - | - - - - | - - - - | - - - - | - - - - | - - - - | - - - - | - - - - | - - - - | - - - - | - - - -
7x | LD (HL),B | LD (HL),C | LD (HL),D | LD (HL),E | LD (HL),H | LD (HL),L | HALT | LD (HL),A | LD A,B | LD A,C | LD A,D | LD A,E | LD A,H | LD A,L | LD A,(HL) | LD A,A
| 1 8 | 1 8 | 1 8 | 1 8 | 1 8 | 1 8 | 1 4 | 1 8 | 1 4 | 1 4 | 1 4 | 1 4 | 1 4 | 1 4 | 1 8 | 1 4
| - - - - | - - - - | - - - - | - - - - | - - - - | - - - - | - - - - | - - - - | - - - - | - - - - | - - - - | - - - - | - - - - | - - - - | - - - - | - - - -
8x | ADD A,B | ADD A,C | ADD A,D | ADD A,E | ADD A,H | ADD A,L | ADD A,(HL) | ADD A,A | ADC A,B | ADC A,C | ADC A,D | ADC A,E | ADC A,H | ADC A,L | ADC A,(HL) | ADC A,A
| 1 4 | 1 4 | 1 4 | 1 4 | 1 4 | 1 4 | 1 8 | 1 4 | 1 4 | 1 4 | 1 4 | 1 4 | 1 4 | 1 4 | 1 8 | 1 4
| Z 0 H C | Z 0 H C | Z 0 H C | Z 0 H C | Z 0 H C | Z 0 H C | Z 0 H C | Z 0 H C | Z 0 H C | Z 0 H C | Z 0 H C | Z 0 H C | Z 0 H C | Z 0 H C | Z 0 H C | Z 0 H C
9x | SUB B | SUB C | SUB D | SUB E | SUB H | SUB L | SUB (HL) | SUB A | SBC A,B | SBC A,C | SBC A,D | SBC A,E | SBC A,H | SBC A,L | SBC A,(HL) | SBC A,A
| 1 4 | 1 4 | 1 4 | 1 4 | 1 4 | 1 4 | 1 8 | 1 4 | 1 4 | 1 4 | 1 4 | 1 4 | 1 4 | 1 4 | 1 8 | 1 4
| Z 1 H C | Z 1 H C | Z 1 H C | Z 1 H C | Z 1 H C | Z 1 H C | Z 1 H C | Z 1 H C | Z 1 H C | Z 1 H C | Z 1 H C | Z 1 H C | Z 1 H C | Z 1 H C | Z 1 H C | Z 1 H C
Ax | AND B | AND C | AND D | AND E | AND H | AND L | AND (HL) | AND A | XOR B | XOR C | XOR D | XOR E | XOR H | XOR L | XOR (HL) | XOR A
| 1 4 | 1 4 | 1 4 | 1 4 | 1 4 | 1 4 | 1 8 | 1 4 | 1 4 | 1 4 | 1 4 | 1 4 | 1 4 | 1 4 | 1 8 | 1 4
| Z 0 1 0 | Z 0 1 0 | Z 0 1 0 | Z 0 1 0 | Z 0 1 0 | Z 0 1 0 | Z 0 1 0 | Z 0 1 0 | Z 0 0 0 | Z 0 0 0 | Z 0 0 0 | Z 0 0 0 | Z 0 0 0 | Z 0 0 0 | Z 0 0 0 | Z 0 0 0
Bx | OR B | OR C | OR D | OR E | OR H | OR L | OR (HL) | OR A | CP B | CP C | CP D | CP E | CP H | CP L | CP (HL) | CP A
| 1 4 | 1 4 | 1 4 | 1 4 | 1 4 | 1 4 | 1 8 | 1 4 | 1 4 | 1 4 | 1 4 | 1 4 | 1 4 | 1 4 | 1 8 | 1 4
| Z 0 0 0 | Z 0 0 0 | Z 0 0 0 | Z 0 0 0 | Z 0 0 0 | Z 0 0 0 | Z 0 0 0 | Z 0 0 0 | Z 1 H C | Z 1 H C | Z 1 H C | Z 1 H C | Z 1 H C | Z 1 H C | Z 1 H C | Z 1 H C
Cx | RET NZ | POP BC | JP NZ,a16 | JP a16 | CALL NZ,a16 | PUSH BC | ADD A,d8 | RST 00H | RET Z | RET | JP Z,a16 | PREFIX CB | CALL Z,a16 | CALL a16 | ADC A,d8 | RST 08H
| 1 20/8 | 1 12 | 3 16/12 | 3 16 | 3 24/12 | 1 16 | 2 8 | 1 16 | 1 20/8 | 1 16 | 3 16/12 | 1 4 | 3 24/12 | 3 24 | 2 8 | 1 16
| - - - - | - - - - | - - - - | - - - - | - - - - | - - - - | Z 0 H C | - - - - | - - - - | - - - - | - - - - | - - - - | - - - - | - - - - | Z 0 H C | - - - -
Dx | RET NC | POP DE | JP NC,a16 |  | CALL NC,a16 | PUSH DE | SUB d8 | RST 10H | RET C | RETI | JP C,a16 |  | CALL C,a16 |  | SBC A,d8 | RST 18H
| 1 20/8 | 1 12 | 3 16/12 |  | 3 24/12 | 1 16 | 2 8 | 1 16 | 1 20/8 | 1 16 | 3 16/12 |  | 3 24/12 |  | 2 8 | 1 16
| - - - - | - - - - | - - - - |  | - - - - | - - - - | Z 1 H C | - - - - | - - - - | - - - - | - - - - |  | - - - - |  | Z 1 H C | - - - -
Ex | LDH (a8),A | POP HL | LD (C),A |  |  | PUSH HL | AND d8 | RST 20H | ADD SP,r8 | JP (HL) | LD (a16),A |  |  |  | XOR d8 | RST 28H
| 2 12 | 1 12 | 2 8 |  |  | 1 16 | 2 8 | 1 16 | 2 16 | 1 4 | 3 16 |  |  |  | 2 8 | 1 16
| - - - - | - - - - | - - - - |  |  | - - - - | Z 0 1 0 | - - - - | 0 0 H C | - - - - | - - - - |  |  |  | Z 0 0 0 | - - - -
Fx | LDH A,(a8) | POP AF | LD A,(C) | DI |  | PUSH AF | OR d8 | RST 30H | LD HL,SP+r8 | LD SP,HL | LD A,(a16) | EI |  |  | CP d8 | RST 38H
| 2 12 | 1 12 | 2 8 | 1 4 |  | 1 16 | 2 8 | 1 16 | 2 12 | 1 8 | 3 16 | 1 4 |  |  | 2 8 | 1 16
| - - - - | Z N H C | - - - - | - - - - |  | - - - - | Z 0 0 0 | - - - - | 0 0 H C | - - - - | - - - - | - - - - |  |  | Z 1 H C | - - - -

## OPCODE_CB
| x0 | x1 | x2 | x3 | x4 | x5 | x6 | x7 | x8 | x9 | xA | xB | xC | xD | xE | xF
0x | RLC B | RLC C | RLC D | RLC E | RLC H | RLC L | RLC (HL) | RLC A | RRC B | RRC C | RRC D | RRC E | RRC H | RRC L | RRC (HL) | RRC A
| 2 8 | 2 8 | 2 8 | 2 8 | 2 8 | 2 8 | 2 16 | 2 8 | 2 8 | 2 8 | 2 8 | 2 8 | 2 8 | 2 8 | 2 16 | 2 8
| Z 0 0 C | Z 0 0 C | Z 0 0 C | Z 0 0 C | Z 0 0 C | Z 0 0 C | Z 0 0 C | Z 0 0 C | Z 0 0 C | Z 0 0 C | Z 0 0 C | Z 0 0 C | Z 0 0 C | Z 0 0 C | Z 0 0 C | Z 0 0 C
1x | RL B | RL C | RL D | RL E | RL H | RL L | RL (HL) | RL A | RR B | RR C | RR D | RR E | RR H | RR L | RR (HL) | RR A
| 2 8 | 2 8 | 2 8 | 2 8 | 2 8 | 2 8 | 2 16 | 2 8 | 2 8 | 2 8 | 2 8 | 2 8 | 2 8 | 2 8 | 2 16 | 2 8
| Z 0 0 C | Z 0 0 C | Z 0 0 C | Z 0 0 C | Z 0 0 C | Z 0 0 C | Z 0 0 C | Z 0 0 C | Z 0 0 C | Z 0 0 C | Z 0 0 C | Z 0 0 C | Z 0 0 C | Z 0 0 C | Z 0 0 C | Z 0 0 C
2x | SLA B | SLA C | SLA D | SLA E | SLA H | SLA L | SLA (HL) | SLA A | SRA B | SRA C | SRA D | SRA E | SRA H | SRA L | SRA (HL) | SRA A
| 2 8 | 2 8 | 2 8 | 2 8 | 2 8 | 2 8 | 2 16 | 2 8 | 2 8 | 2 8 | 2 8 | 2 8 | 2 8 | 2 8 | 2 16 | 2 8
| Z 0 0 C | Z 0 0 C | Z 0 0 C | Z 0 0 C | Z 0 0 C | Z 0 0 C | Z 0 0 C | Z 0 0 C | Z 0 0 0 | Z 0 0 0 | Z 0 0 0 | Z 0 0 0 | Z 0 0 0 | Z 0 0 0 | Z 0 0 0 | Z 0 0 0
3x | SWAP B | SWAP C | SWAP D | SWAP E | SWAP H | SWAP L | SWAP (HL) | SWAP A | SRL B | SRL C | SRL D | SRL E | SRL H | SRL L | SRL (HL) | SRL A
| 2 8 | 2 8 | 2 8 | 2 8 | 2 8 | 2 8 | 2 16 | 2 8 | 2 8 | 2 8 | 2 8 | 2 8 | 2 8 | 2 8 | 2 16 | 2 8
| Z 0 0 0 | Z 0 0 0 | Z 0 0 0 | Z 0 0 0 | Z 0 0 0 | Z 0 0 0 | Z 0 0 0 | Z 0 0 0 | Z 0 0 C | Z 0 0 C | Z 0 0 C | Z 0 0 C | Z 0 0 C | Z 0 0 C | Z 0 0 C | Z 0 0 C
4x | BIT 0,B | BIT 0,C | BIT 0,D | BIT 0,E | BIT 0,H | BIT 0,L | BIT 0,(HL) | BIT 0,A | BIT 1,B | BIT 1,C | BIT 1,D | BIT 1,E | BIT 1,H | BIT 1,L | BIT 1,(HL) | BIT 1,A
| 2 8 | 2 8 | 2 8 | 2 8 | 2 8 | 2 8 | 2 16 | 2 8 | 2 8 | 2 8 | 2 8 | 2 8 | 2 8 | 2 8 | 2 16 | 2 8
| Z 0 1 - | Z 0 1 - | Z 0 1 - | Z 0 1 - | Z 0 1 - | Z 0 1 - | Z 0 1 - | Z 0 1 - | Z 0 1 - | Z 0 1 - | Z 0 1 - | Z 0 1 - | Z 0 1 - | Z 0 1 - | Z 0 1 - | Z 0 1 -
5x | BIT 2,B | BIT 2,C | BIT 2,D | BIT 2,E | BIT 2,H | BIT 2,L | BIT 2,(HL) | BIT 2,A | BIT 3,B | BIT 3,C | BIT 3,D | BIT 3,E | BIT 3,H | BIT 3,L | BIT 3,(HL) | BIT 3,A
| 2 8 | 2 8 | 2 8 | 2 8 | 2 8 | 2 8 | 2 16 | 2 8 | 2 8 | 2 8 | 2 8 | 2 8 | 2 8 | 2 8 | 2 16 | 2 8
| Z 0 1 - | Z 0 1 - | Z 0 1 - | Z 0 1 - | Z 0 1 - | Z 0 1 - | Z 0 1 - | Z 0 1 - | Z 0 1 - | Z 0 1 - | Z 0 1 - | Z 0 1 - | Z 0 1 - | Z 0 1 - | Z 0 1 - | Z 0 1 -
6x | BIT 4,B | BIT 4,C | BIT 4,D | BIT 4,E | BIT 4,H | BIT 4,L | BIT 4,(HL) | BIT 4,A | BIT 5,B | BIT 5,C | BIT 5,D | BIT 5,E | BIT 5,H | BIT 5,L | BIT 5,(HL) | BIT 5,A
| 2 8 | 2 8 | 2 8 | 2 8 | 2 8 | 2 8 | 2 16 | 2 8 | 2 8 | 2 8 | 2 8 | 2 8 | 2 8 | 2 8 | 2 16 | 2 8
| Z 0 1 - | Z 0 1 - | Z 0 1 - | Z 0 1 - | Z 0 1 - | Z 0 1 - | Z 0 1 - | Z 0 1 - | Z 0 1 - | Z 0 1 - | Z 0 1 - | Z 0 1 - | Z 0 1 - | Z 0 1 - | Z 0 1 - | Z 0 1 -
7x | BIT 6,B | BIT 6,C | BIT 6,D | BIT 6,E | BIT 6,H | BIT 6,L | BIT 6,(HL) | BIT 6,A | BIT 7,B | BIT 7,C | BIT 7,D | BIT 7,E | BIT 7,H | BIT 7,L | BIT 7,(HL) | BIT 7,A
| 2 8 | 2 8 | 2 8 | 2 8 | 2 8 | 2 8 | 2 16 | 2 8 | 2 8 | 2 8 | 2 8 | 2 8 | 2 8 | 2 8 | 2 16 | 2 8
| Z 0 1 - | Z 0 1 - | Z 0 1 - | Z 0 1 - | Z 0 1 - | Z 0 1 - | Z 0 1 - | Z 0 1 - | Z 0 1 - | Z 0 1 - | Z 0 1 - | Z 0 1 - | Z 0 1 - | Z 0 1 - | Z 0 1 - | Z 0 1 -
8x | RES 0,B | RES 0,C | RES 0,D | RES 0,E | RES 0,H | RES 0,L | RES 0,(HL) | RES 0,A | RES 1,B | RES 1,C | RES 1,D | RES 1,E | RES 1,H | RES 1,L | RES 1,(HL) | RES 1,A
| 2 8 | 2 8 | 2 8 | 2 8 | 2 8 | 2 8 | 2 16 | 2 8 | 2 8 | 2 8 | 2 8 | 2 8 | 2 8 | 2 8 | 2 16 | 2 8
| - - - - | - - - - | - - - - | - - - - | - - - - | - - - - | - - - - | - - - - | - - - - | - - - - | - - - - | - - - - | - - - - | - - - - | - - - - | - - - -
9x | RES 2,B | RES 2,C | RES 2,D | RES 2,E | RES 2,H | RES 2,L | RES 2,(HL) | RES 2,A | RES 3,B | RES 3,C | RES 3,D | RES 3,E | RES 3,H | RES 3,L | RES 3,(HL) | RES 3,A
| 2 8 | 2 8 | 2 8 | 2 8 | 2 8 | 2 8 | 2 16 | 2 8 | 2 8 | 2 8 | 2 8 | 2 8 | 2 8 | 2 8 | 2 16 | 2 8
| - - - - | - - - - | - - - - | - - - - | - - - - | - - - - | - - - - | - - - - | - - - - | - - - - | - - - - | - - - - | - - - - | - - - - | - - - - | - - - -
Ax | RES 4,B | RES 4,C | RES 4,D | RES 4,E | RES 4,H | RES 4,L | RES 4,(HL) | RES 4,A | RES 5,B | RES 5,C | RES 5,D | RES 5,E | RES 5,H | RES 5,L | RES 5,(HL) | RES 5,A
| 2 8 | 2 8 | 2 8 | 2 8 | 2 8 | 2 8 | 2 16 | 2 8 | 2 8 | 2 8 | 2 8 | 2 8 | 2 8 | 2 8 | 2 16 | 2 8
| - - - - | - - - - | - - - - | - - - - | - - - - | - - - - | - - - - | - - - - | - - - - | - - - - | - - - - | - - - - | - - - - | - - - - | - - - - | - - - -
Bx | RES 6,B | RES 6,C | RES 6,D | RES 6,E | RES 6,H | RES 6,L | RES 6,(HL) | RES 6,A | RES 7,B | RES 7,C | RES 7,D | RES 7,E | RES 7,H | RES 7,L | RES 7,(HL) | RES 7,A
| 2 8 | 2 8 | 2 8 | 2 8 | 2 8 | 2 8 | 2 16 | 2 8 | 2 8 | 2 8 | 2 8 | 2 8 | 2 8 | 2 8 | 2 16 | 2 8
| - - - - | - - - - | - - - - | - - - - | - - - - | - - - - | - - - - | - - - - | - - - - | - - - - | - - - - | - - - - | - - - - | - - - - | - - - - | - - - -
Cx | SET 0,B | SET 0,C | SET 0,D | SET 0,E | SET 0,H | SET 0,L | SET 0,(HL) | SET 0,A | SET 1,B | SET 1,C | SET 1,D | SET 1,E | SET 1,H | SET 1,L | SET 1,(HL) | SET 1,A
| 2 8 | 2 8 | 2 8 | 2 8 | 2 8 | 2 8 | 2 16 | 2 8 | 2 8 | 2 8 | 2 8 | 2 8 | 2 8 | 2 8 | 2 16 | 2 8
| - - - - | - - - - | - - - - | - - - - | - - - - | - - - - | - - - - | - - - - | - - - - | - - - - | - - - - | - - - - | - - - - | - - - - | - - - - | - - - -
Dx | SET 2,B | SET 2,C | SET 2,D | SET 2,E | SET 2,H | SET 2,L | SET 2,(HL) | SET 2,A | SET 3,B | SET 3,C | SET 3,D | SET 3,E | SET 3,H | SET 3,L | SET 3,(HL) | SET 3,A
| 2 8 | 2 8 | 2 8 | 2 8 | 2 8 | 2 8 | 2 16 | 2 8 | 2 8 | 2 8 | 2 8 | 2 8 | 2 8 | 2 8 | 2 16 | 2 8
| - - - - | - - - - | - - - - | - - - - | - - - - | - - - - | - - - - | - - - - | - - - - | - - - - | - - - - | - - - - | - - - - | - - - - | - - - - | - - - -
Ex | SET 4,B | SET 4,C | SET 4,D | SET 4,E | SET 4,H | SET 4,L | SET 4,(HL) | SET 4,A | SET 5,B | SET 5,C | SET 5,D | SET 5,E | SET 5,H | SET 5,L | SET 5,(HL) | SET 5,A
| 2 8 | 2 8 | 2 8 | 2 8 | 2 8 | 2 8 | 2 16 | 2 8 | 2 8 | 2 8 | 2 8 | 2 8 | 2 8 | 2 8 | 2 16 | 2 8
| - - - - | - - - - | - - - - | - - - - | - - - - | - - - - | - - - - | - - - - | - - - - | - - - - | - - - - | - - - - | - - - - | - - - - | - - - - | - - - -
Fx | SET 6,B | SET 6,C | SET 6,D | SET 6,E | SET 6,H | SET 6,L | SET 6,(HL) | SET 6,A | SET 7,B | SET 7,C | SET 7,D | SET 7,E | SET 7,H | SET 7,L | SET 7,(HL) | SET 7,A
| 2 8 | 2 8 | 2 8 | 2 8 | 2 8 | 2 8 | 2 16 | 2 8 | 2 8 | 2 8 | 2 8 | 2 8 | 2 8 | 2 8 | 2 16 | 2 8
| - - - - | - - - - | - - - - | - - - - | - - - - | - - - - | - - - - | - - - - | - - - - | - - - - | - - - - | - - - - | - - - - | - - - - | - - - - | - - - -

## Catagorize
0x00 | 0x01 | 0x02 | 0x03 | 0x04 | 0x05 | 0x06 | 0x07 | 0x08 | 0x09 | 0x0A | 0x0B | 0x0C | 0x0D | 0x0E | 0x0F
0x10 | 0x11 | 0x12 | 0x13 | 0x14 | 0x15 | 0x16 | 0x17 | 0x18 | 0x19 | 0x1A | 0x1B | 0x1C | 0x1D | 0x1E | 0x1F
0x20 | 0x21 | 0x22 | 0x23 | 0x24 | 0x25 | 0x26 | 0x27 | 0x28 | 0x29 | 0x2A | 0x2B | 0x2C | 0x2D | 0x2E | 0x2F
0x30 | 0x31 | 0x32 | 0x33 | 0x34 | 0x35 | 0x36 | 0x37 | 0x38 | 0x39 | 0x3A | 0x3B | 0x3C | 0x3D | 0x3E | 0x3F
0x40 | 0x41 | 0x42 | 0x43 | 0x44 | 0x45 | 0x46 | 0x47 | 0x48 | 0x49 | 0x4A | 0x4B | 0x4C | 0x4D | 0x4E | 0x4F
0x50 | 0x51 | 0x52 | 0x53 | 0x54 | 0x55 | 0x56 | 0x57 | 0x58 | 0x59 | 0x5A | 0x5B | 0x5C | 0x5D | 0x5E | 0x5F
0x60 | 0x61 | 0x62 | 0x63 | 0x64 | 0x65 | 0x66 | 0x67 | 0x68 | 0x69 | 0x6A | 0x6B | 0x6C | 0x6D | 0x6E | 0x6F
0x70 | 0x71 | 0x72 | 0x73 | 0x74 | 0x75 | 0x76 | 0x77 | 0x78 | 0x79 | 0x7A | 0x7B | 0x7C | 0x7D | 0x7E | 0x7F
0x80 | 0x81 | 0x82 | 0x83 | 0x84 | 0x85 | 0x86 | 0x87 | 0x88 | 0x89 | 0x8A | 0x8B | 0x8C | 0x8D | 0x8E | 0x8F
0x90 | 0x91 | 0x92 | 0x93 | 0x94 | 0x95 | 0x96 | 0x97 | 0x98 | 0x99 | 0x9A | 0x9B | 0x9C | 0x9D | 0x9E | 0x9F
0xA0 | 0xA1 | 0xA2 | 0xA3 | 0xA4 | 0xA5 | 0xA6 | 0xA7 | 0xA8 | 0xA9 | 0xAA | 0xAB | 0xAC | 0xAD | 0xAE | 0xAF
0xB0 | 0xB1 | 0xB2 | 0xB3 | 0xB4 | 0xB5 | 0xB6 | 0xB7 | 0xB8 | 0xB9 | 0xBA | 0xBB | 0xBC | 0xBD | 0xBE | 0xBF
0xC0 | 0xC1 | 0xC2 | 0xC3 | 0xC4 | 0xC5 | 0xC6 | 0xC7 | 0xC8 | 0xC9 | 0xCA | 0xCB | 0xCC | 0xCD | 0xCE | 0xCF
0xD0 | 0xD1 | 0xD2 | 0xD3 | 0xD4 | 0xD5 | 0xD6 | 0xD7 | 0xD8 | 0xD9 | 0xDA | 0xDB | 0xDC | 0xDD | 0xDE | 0xDF
0xE0 | 0xE1 | 0xE2 | 0xE3 | 0xE4 | 0xE5 | 0xE6 | 0xE7 | 0xE8 | 0xE9 | 0xEA | 0xEB | 0xEC | 0xED | 0xEE | 0xEF
0xF0 | 0xF1 | 0xF2 | 0xF3 | 0xF4 | 0xF5 | 0xF6 | 0xF7 | 0xF8 | 0xF9 | 0xFA | 0xFB | 0xFC | 0xFD | 0xFE | 0xFF
0x00 | 0x01 | 0x02 | 0x03 | 0x04 | 0x05 | 0x06 | 0x07 | 0x08 | 0x09 | 0x0A | 0x0B | 0x0C | 0x0D | 0x0E | 0x0F
0x10 | 0x11 | 0x12 | 0x13 | 0x14 | 0x15 | 0x16 | 0x17 | 0x18 | 0x19 | 0x1A | 0x1B | 0x1C | 0x1D | 0x1E | 0x1F
0x20 | 0x21 | 0x22 | 0x23 | 0x24 | 0x25 | 0x26 | 0x27 | 0x28 | 0x29 | 0x2A | 0x2B | 0x2C | 0x2D | 0x2E | 0x2F
0x30 | 0x31 | 0x32 | 0x33 | 0x34 | 0x35 | 0x36 | 0x37 | 0x38 | 0x39 | 0x3A | 0x3B | 0x3C | 0x3D | 0x3E | 0x3F
0x40 | 0x41 | 0x42 | 0x43 | 0x44 | 0x45 | 0x46 | 0x47 | 0x48 | 0x49 | 0x4A | 0x4B | 0x4C | 0x4D | 0x4E | 0x4F
0x50 | 0x51 | 0x52 | 0x53 | 0x54 | 0x55 | 0x56 | 0x57 | 0x58 | 0x59 | 0x5A | 0x5B | 0x5C | 0x5D | 0x5E | 0x5F
0x60 | 0x61 | 0x62 | 0x63 | 0x64 | 0x65 | 0x66 | 0x67 | 0x68 | 0x69 | 0x6A | 0x6B | 0x6C | 0x6D | 0x6E | 0x6F
0x70 | 0x71 | 0x72 | 0x73 | 0x74 | 0x75 | 0x76 | 0x77 | 0x78 | 0x79 | 0x7A | 0x7B | 0x7C | 0x7D | 0x7E | 0x7F
0x80 | 0x81 | 0x82 | 0x83 | 0x84 | 0x85 | 0x86 | 0x87 | 0x88 | 0x89 | 0x8A | 0x8B | 0x8C | 0x8D | 0x8E | 0x8F
0x90 | 0x91 | 0x92 | 0x93 | 0x94 | 0x95 | 0x96 | 0x97 | 0x98 | 0x99 | 0x9A | 0x9B | 0x9C | 0x9D | 0x9E | 0x9F
0xA0 | 0xA1 | 0xA2 | 0xA3 | 0xA4 | 0xA5 | 0xA6 | 0xA7 | 0xA8 | 0xA9 | 0xAA | 0xAB | 0xAC | 0xAD | 0xAE | 0xAF
0xB0 | 0xB1 | 0xB2 | 0xB3 | 0xB4 | 0xB5 | 0xB6 | 0xB7 | 0xB8 | 0xB9 | 0xBA | 0xBB | 0xBC | 0xBD | 0xBE | 0xBF
0xC0 | 0xC1 | 0xC2 | 0xC3 | 0xC4 | 0xC5 | 0xC6 | 0xC7 | 0xC8 | 0xC9 | 0xCA | 0xCB | 0xCC | 0xCD | 0xCE | 0xCF
0xD0 | 0xD1 | 0xD2 | 0xD3 | 0xD4 | 0xD5 | 0xD6 | 0xD7 | 0xD8 | 0xD9 | 0xDA | 0xDB | 0xDC | 0xDD | 0xDE | 0xDF
0xE0 | 0xE1 | 0xE2 | 0xE3 | 0xE4 | 0xE5 | 0xE6 | 0xE7 | 0xE8 | 0xE9 | 0xEA | 0xEB | 0xEC | 0xED | 0xEE | 0xEF
0xF0 | 0xF1 | 0xF2 | 0xF3 | 0xF4 | 0xF5 | 0xF6 | 0xF7 | 0xF8 | 0xF9 | 0xFA | 0xFB | 0xFC | 0xFD | 0xFE | 0xFF
0x00 | 0x01 | 0x02 | 0x03 | 0x04 | 0x05 | 0x06 | 0x07 | 0x08 | 0x09 | 0x0A | 0x0B | 0x0C | 0x0D | 0x0E | 0x0F
0x10 | 0x11 | 0x12 | 0x13 | 0x14 | 0x15 | 0x16 | 0x17 | 0x18 | 0x19 | 0x1A | 0x1B | 0x1C | 0x1D | 0x1E | 0x1F
0x20 | 0x21 | 0x22 | 0x23 | 0x24 | 0x25 | 0x26 | 0x27 | 0x28 | 0x29 | 0x2A | 0x2B | 0x2C | 0x2D | 0x2E | 0x2F
0x30 | 0x31 | 0x32 | 0x33 | 0x34 | 0x35 | 0x36 | 0x37 | 0x38 | 0x39 | 0x3A | 0x3B | 0x3C | 0x3D | 0x3E | 0x3F
0x40 | 0x41 | 0x42 | 0x43 | 0x44 | 0x45 | 0x46 | 0x47 | 0x48 | 0x49 | 0x4A | 0x4B | 0x4C | 0x4D | 0x4E | 0x4F
0x50 | 0x51 | 0x52 | 0x53 | 0x54 | 0x55 | 0x56 | 0x57 | 0x58 | 0x59 | 0x5A | 0x5B | 0x5C | 0x5D | 0x5E | 0x5F
0x60 | 0x61 | 0x62 | 0x63 | 0x64 | 0x65 | 0x66 | 0x67 | 0x68 | 0x69 | 0x6A | 0x6B | 0x6C | 0x6D | 0x6E | 0x6F
0x70 | 0x71 | 0x72 | 0x73 | 0x74 | 0x75 | 0x76 | 0x77 | 0x78 | 0x79 | 0x7A | 0x7B | 0x7C | 0x7D | 0x7E | 0x7F
0x80 | 0x81 | 0x82 | 0x83 | 0x84 | 0x85 | 0x86 | 0x87 | 0x88 | 0x89 | 0x8A | 0x8B | 0x8C | 0x8D | 0x8E | 0x8F
0x90 | 0x91 | 0x92 | 0x93 | 0x94 | 0x95 | 0x96 | 0x97 | 0x98 | 0x99 | 0x9A | 0x9B | 0x9C | 0x9D | 0x9E | 0x9F
0xA0 | 0xA1 | 0xA2 | 0xA3 | 0xA4 | 0xA5 | 0xA6 | 0xA7 | 0xA8 | 0xA9 | 0xAA | 0xAB | 0xAC | 0xAD | 0xAE | 0xAF
0xB0 | 0xB1 | 0xB2 | 0xB3 | 0xB4 | 0xB5 | 0xB6 | 0xB7 | 0xB8 | 0xB9 | 0xBA | 0xBB | 0xBC | 0xBD | 0xBE | 0xBF
0xC0 | 0xC1 | 0xC2 | 0xC3 | 0xC4 | 0xC5 | 0xC6 | 0xC7 | 0xC8 | 0xC9 | 0xCA | 0xCB | 0xCC | 0xCD | 0xCE | 0xCF
0xD0 | 0xD1 | 0xD2 | 0xD3 | 0xD4 | 0xD5 | 0xD6 | 0xD7 | 0xD8 | 0xD9 | 0xDA | 0xDB | 0xDC | 0xDD | 0xDE | 0xDF
0xE0 | 0xE1 | 0xE2 | 0xE3 | 0xE4 | 0xE5 | 0xE6 | 0xE7 | 0xE8 | 0xE9 | 0xEA | 0xEB | 0xEC | 0xED | 0xEE | 0xEF
0xF0 | 0xF1 | 0xF2 | 0xF3 | 0xF4 | 0xF5 | 0xF6 | 0xF7 | 0xF8 | 0xF9 | 0xFA | 0xFB | 0xFC | 0xFD | 0xFE | 0xFF
16bit arithmetic logical instructions | 5x8 | 11x8 | 13x8 | 5x2 | 11x2 | 13x2 | 10x44 | 5x11 | 11x11 | 13x11 | 5x5 | 11x5 | 13x5
| 5x9 | 11x9 | 13x9 | 5x3 | 11x3 | 13x3 | 10x45 | 5x12 | 11x12 | 13x12 | 5x6 | 11x6 | 13x6
| 5x10 | 11x10 | 13x10 | 5x4 | 11x4 | 13x4 | 10x46 | 5x13 | 11x13 | 13x13 | 5x7 | 11x7 | 13x7
16bit load store move instructions | 3x8 | 3x2 | 10x2 | 3x38 | 7x38 | 3x44 | 7x44 | 11x47 | 3x11 | 3x5 | 10x47 | 3x41 | 7x41 | 3x47 | 7x47
| 3x9 | 3x3 | 10x3 | 3x39 | 7x39 | 3x45 | 7x45 | 11x48 | 3x12 | 3x6 | 10x48 | 3x42 | 7x42 | 3x48 | 7x48
| 3x10 | 3x4 | 10x4 | 3x40 | 7x40 | 3x46 | 7x46 | 11x49 | 3x13 | 3x7 | 10x49 | 3x43 | 7x43 | 3x49 | 7x49
8bit rotations shifts and bit instructions | 9x2 | 17x2 | 9x5 | 17x5
| 9x3 | 17x3 | 9x6 | 17x6
| 9x4 | 17x4 | 9x7 | 17x7
Misc control | 2x2 | 8x23 | 13x38 | 2x5 | 5x47 | 13x47
| 2x3 | 8x24 | 13x39 | 2x6 | 5x48 | 13x48
| 2x4 | 8x25 | 13x40 | 2x7 | 5x49 | 13x49
Jumps calls | 10x8 | 2x8 | 2x38 | 4x38 | 5x38 | 6x38 | 10x5 | 4x41 | 9x38 | 10x38 | 11x38 | 12x38 | 6x41 | 14x38 | 15x38 | 14x41 | 17x38 | 10x11 | 2x11 | 2x41 | 9x41 | 10x41 | 11x41 | 12x41 | 17x41 | 9x44 | 11x44 | 17x44 | 17x47 | 9x47
| 10x9 | 2x9 | 2x39 | 4x39 | 5x39 | 6x39 | 10x6 | 4x42 | 9x39 | 10x39 | 11x39 | 12x39 | 6x42 | 14x39 | 15x39 | 14x42 | 17x39 | 10x12 | 2x12 | 2x42 | 9x42 | 10x42 | 11x42 | 12x42 | 17x42 | 9x45 | 11x45 | 17x45 | 17x48 | 9x48
| 10x10 | 2x10 | 2x40 | 4x40 | 5x40 | 6x40 | 10x7 | 4x43 | 9x40 | 10x40 | 11x40 | 12x40 | 6x43 | 14x40 | 15x40 | 14x43 | 17x40 | 10x13 | 2x13 | 2x43 | 9x43 | 10x43 | 11x43 | 12x43 | 17x43 | 9x46 | 11x46 | 17x46 | 17x49 | 9x49
8bit load store move instructions | 9x23 | 10x23 | 11x23 | 12x23 | 13x23 | 14x23 | 15x23 | 16x23 | 17x23 | 2x23 | 3x23 | 4x23 | 5x23 | 6x23 | 7x23 | 2x14 | 3x14 | 4x14 | 5x14 | 6x14 | 7x14 | 8x14 | 9x14 | 10x14 | 11x14 | 12x14 | 13x14 | 14x14 | 15x14 | 16x14 | 17x14 | 2x17 | 3x17 | 4x17 | 5x17 | 6x17 | 7x17 | 8x17 | 9x17 | 10x17 | 11x17 | 12x17 | 13x17 | 14x17 | 15x17 | 16x17 | 17x17 | 2x20 | 3x20 | 4x20 | 5x20 | 6x20 | 7x20 | 8x20 | 9x20 | 10x20 | 11x20 | 12x20 | 13x20 | 14x20 | 15x20 | 16x20 | 17x20 | 2x44 | 4x44 | 12x44 | 2x47 | 4x47 | 12x47 | 4x2 | 8x2 | 12x2 | 16x2 | 4x5 | 8x5 | 12x5 | 16x5 | 4x8 | 8x8 | 12x8 | 16x8 | 4x11 | 8x11 | 12x11 | 16x11
| 9x24 | 10x24 | 11x24 | 12x24 | 13x24 | 14x24 | 15x24 | 16x24 | 17x24 | 2x24 | 3x24 | 4x24 | 5x24 | 6x24 | 7x24 | 2x15 | 3x15 | 4x15 | 5x15 | 6x15 | 7x15 | 8x15 | 9x15 | 10x15 | 11x15 | 12x15 | 13x15 | 14x15 | 15x15 | 16x15 | 17x15 | 2x18 | 3x18 | 4x18 | 5x18 | 6x18 | 7x18 | 8x18 | 9x18 | 10x18 | 11x18 | 12x18 | 13x18 | 14x18 | 15x18 | 16x18 | 17x18 | 2x21 | 3x21 | 4x21 | 5x21 | 6x21 | 7x21 | 8x21 | 9x21 | 10x21 | 11x21 | 12x21 | 13x21 | 14x21 | 15x21 | 16x21 | 17x21 | 2x45 | 4x45 | 12x45 | 2x48 | 4x48 | 12x48 | 4x3 | 8x3 | 12x3 | 16x3 | 4x6 | 8x6 | 12x6 | 16x6 | 4x9 | 8x9 | 12x9 | 16x9 | 4x12 | 8x12 | 12x12 | 16x12
| 9x25 | 10x25 | 11x25 | 12x25 | 13x25 | 14x25 | 15x25 | 16x25 | 17x25 | 2x25 | 3x25 | 4x25 | 5x25 | 6x25 | 7x25 | 2x16 | 3x16 | 4x16 | 5x16 | 6x16 | 7x16 | 8x16 | 9x16 | 10x16 | 11x16 | 12x16 | 13x16 | 14x16 | 15x16 | 16x16 | 17x16 | 2x19 | 3x19 | 4x19 | 5x19 | 6x19 | 7x19 | 8x19 | 9x19 | 10x19 | 11x19 | 12x19 | 13x19 | 14x19 | 15x19 | 16x19 | 17x19 | 2x22 | 3x22 | 4x22 | 5x22 | 6x22 | 7x22 | 8x22 | 9x22 | 10x22 | 11x22 | 12x22 | 13x22 | 14x22 | 15x22 | 16x22 | 17x22 | 2x46 | 4x46 | 12x46 | 2x49 | 4x49 | 12x49 | 4x4 | 8x4 | 12x4 | 16x4 | 4x7 | 8x7 | 12x7 | 16x7 | 4x10 | 8x10 | 12x10 | 16x10 | 4x13 | 8x13 | 12x13 | 16x13
8bit arithmetic logical instructions | 2x26 | 3x26 | 4x26 | 5x26 | 6x26 | 7x26 | 8x26 | 9x26 | 10x26 | 11x26 | 12x26 | 13x26 | 14x26 | 15x26 | 16x26 | 17x26 | 2x29 | 3x29 | 4x29 | 5x29 | 6x29 | 7x29 | 8x29 | 9x29 | 10x29 | 11x29 | 12x29 | 13x29 | 14x29 | 15x29 | 16x29 | 17x29 | 2x32 | 3x32 | 4x32 | 5x32 | 6x32 | 7x32 | 8x32 | 9x32 | 10x32 | 11x32 | 12x32 | 13x32 | 14x32 | 15x32 | 16x32 | 17x32 | 2x35 | 3x35 | 4x35 | 5x35 | 6x35 | 7x35 | 8x35 | 9x35 | 10x35 | 11x35 | 12x35 | 13x35 | 14x35 | 15x35 | 16x35 | 17x35 | 6x8 | 7x8 | 6x2 | 7x2 | 14x2 | 15x2 | 9x8 | 14x8 | 15x8 | 17x8 | 8x38 | 16x38 | 8x44 | 16x44 | 6x11 | 7x11 | 6x5 | 7x5 | 14x5 | 15x5 | 9x11 | 14x11 | 15x11 | 17x11 | 8x41 | 16x41 | 8x47 | 16x47
| 2x27 | 3x27 | 4x27 | 5x27 | 6x27 | 7x27 | 8x27 | 9x27 | 10x27 | 11x27 | 12x27 | 13x27 | 14x27 | 15x27 | 16x27 | 17x27 | 2x30 | 3x30 | 4x30 | 5x30 | 6x30 | 7x30 | 8x30 | 9x30 | 10x30 | 11x30 | 12x30 | 13x30 | 14x30 | 15x30 | 16x30 | 17x30 | 2x33 | 3x33 | 4x33 | 5x33 | 6x33 | 7x33 | 8x33 | 9x33 | 10x33 | 11x33 | 12x33 | 13x33 | 14x33 | 15x33 | 16x33 | 17x33 | 2x36 | 3x36 | 4x36 | 5x36 | 6x36 | 7x36 | 8x36 | 9x36 | 10x36 | 11x36 | 12x36 | 13x36 | 14x36 | 15x36 | 16x36 | 17x36 | 6x9 | 7x9 | 6x3 | 7x3 | 14x3 | 15x3 | 9x9 | 14x9 | 15x9 | 17x9 | 8x39 | 16x39 | 8x45 | 16x45 | 6x12 | 7x12 | 6x6 | 7x6 | 14x6 | 15x6 | 9x12 | 14x12 | 15x12 | 17x12 | 8x42 | 16x42 | 8x48 | 16x48
| 2x28 | 3x28 | 4x28 | 5x28 | 6x28 | 7x28 | 8x28 | 9x28 | 10x28 | 11x28 | 12x28 | 13x28 | 14x28 | 15x28 | 16x28 | 17x28 | 2x31 | 3x31 | 4x31 | 5x31 | 6x31 | 7x31 | 8x31 | 9x31 | 10x31 | 11x31 | 12x31 | 13x31 | 14x31 | 15x31 | 16x31 | 17x31 | 2x34 | 3x34 | 4x34 | 5x34 | 6x34 | 7x34 | 8x34 | 9x34 | 10x34 | 11x34 | 12x34 | 13x34 | 14x34 | 15x34 | 16x34 | 17x34 | 2x37 | 3x37 | 4x37 | 5x37 | 6x37 | 7x37 | 8x37 | 9x37 | 10x37 | 11x37 | 12x37 | 13x37 | 14x37 | 15x37 | 16x37 | 17x37 | 6x10 | 7x10 | 6x4 | 7x4 | 14x4 | 15x4 | 9x10 | 14x10 | 15x10 | 17x10 | 8x40 | 16x40 | 8x46 | 16x46 | 6x13 | 7x13 | 6x7 | 7x7 | 14x7 | 15x7 | 9x13 | 14x13 | 15x13 | 17x13 | 8x43 | 16x43 | 8x49 | 16x49
BAD OPERANDS | 5x41 | 5x44 | 6x44 | 6x47 | 13x41 | 15x41 | 13x44 | 14x44 | 15x44 | 14x47 | 15x47
| 5x42 | 5x45 | 6x45 | 6x48 | 13x42 | 15x42 | 13x45 | 14x45 | 15x45 | 14x48 | 15x48
| 5x43 | 5x46 | 6x46 | 6x49 | 13x43 | 15x43 | 13x46 | 14x46 | 15x46 | 14x49 | 15x49

## desc
Misc/control instructions
Jumps/calls
8bit load/store/move instructions
16bit load/store/move instructions
8bit arithmetic/logical instructions
16bit arithmetic/logical instructions
8bit rotations/shifts and bit instructions
|  | INS reg |  | ← Instruction mnemonic
Length in bytes → |  | 2 8 |  | ← Duration in cycles
|  | Z N H C |  | ← Flags affected
0xD0
Duration of conditional calls and returns is different when action is taken or not. This is indicated by two numbers separated by "/". The higher number (on the left side of "/") means duration of instruction when action is taken, the lower number (on the right side of "/") means duration of instruction when action is not taken. Instruction STOP has according to manuals opcode 10 00 and thus is 2 bytes long. Anyhow it seems there is no reason for it so some assemblers code it simply as one byte instruction 10. Flags affected are always shown in Z H N C order. If flag is marked by "0" it means it is reset after the instruction. If it is marked by "1" it is set. If it is marked by "-" it is not changed. If it is marked by "Z", "N", "H" or "C" corresponding flag is affected as expected by its function. d8 means immediate 8 bit data d16 means immediate 16 bit data a8 means 8 bit unsigned data, which are added to $FF00 in certain instructions (replacement for missing IN and OUT instructions) a16 means 16 bit address r8 means 8 bit signed data, which are added to program counter LD A,(C) has alternative mnemonic LD A,($FF00+C) LD C,(A) has alternative mnemonic LD ($FF00+C),A LDH A,(a8) has alternative mnemonic LD A,($FF00+a8) LDH (a8),A has alternative mnemonic LD ($FF00+a8),A LD A,(HL+) has alternative mnemonic LD A,(HLI) or LDI A,(HL) LD (HL+),A has alternative mnemonic LD (HLI),A or LDI (HL),A LD A,(HL-) has alternative mnemonic LD A,(HLD) or LDD A,(HL) LD (HL-),A has alternative mnemonic LD (HLD),A or LDD (HL),A LD HL,SP+r8 has alternative mnemonic LDHL SP,r8
Registers
15 . . . 8 | 7 . . . 0 |  | Flag register (F) bits:
A (accumulator) | F (flags)
B | C |  | 7 | 6 | 5 | 4 | 3 | 2 | 1 | 0
D | E |  | Z | N | H | C | 0 | 0 | 0 | 0
H | L
Z - Zero Flag
15 . . . 0 |  |  | N - Subtract Flag
SP (stack pointer) |  |  | H - Half Carry Flag
PC (program counter) |  |  | C - Carry Flag
0 - Not used, always zero